## RCC 6.05 mtr. (2)
Name of Work: |  | Analysis of Rate of Constructionof Brick Masonry Manhole of Dia 1.52 m
Main Component:
Sub Component:
Sr No | HSR Item No | Description | Nos | Length | Breadth | Depth | Quantity | Unit | Rate Type | Rate | Amount
1 | 4.12.1 | 4.12: Earth Work and Rock Cutting Earth work in excavation by mechanical means (Hydraulic excavator)/manual means over areas (exceeding 30 cm in depth, 1.5 m in width as well as 10 sqm on plan) including getting out and disposal of excavated earth lead up to 50 m and lift up to 1.5 m, as directed by Engineer-in-charge. 4.12.1: All kinds of soil
|  | Earth work | 0.786 | 3.3 | 3.3 | 1.15 | 9.8435 | cum
[5 empty] | Total (cum) |  | 9.8435 | cum
|  |  |  | Total (cum) |  |  | 9.843 | cum | Through Rate 01.04.23 | 78 | 767.754
2 | 6.1.6 | 6.1: Concrete and RCC Work A CEMENT CONCRETE (CAST IN SITU) Providing and laying in position cement concrete of specified grade excluding the cost of centering and shuttering - All work below plinth level and up to Floor IV level: 6.1.6: 1:4:8 (1 Cement : 4 coarse sand (zone-III) : 8 graded stone aggregate 40 mm nominal size)
|  | PCC | 0.786 | 3.3 | 3.3 | 0.15 | 1.2839 | cum
[5 empty] | Total (cum) |  | 1.2839 | cum
|  |  |  | Total (cum) |  |  | 1.284 | cum | Through Rate 01.04.23 | 2442 | 3135.528
3 | 6.1.1 | 6.1: Concrete and RCC Work A CEMENT CONCRETE (CAST IN SITU) Providing and laying in position cement concrete of specified grade excluding the cost of centering and shuttering - All work below plinth level and up to Floor IV level: 6.1.1: 1:1�:3 (1 Cement: 1� coarse sand (zone-III) : 3 graded stone aggregate 20 mm nominal size)
|  | For bed | 0.786 | 2.1 | 2.1 | 0.1 | 0.34663 | cum
[5 empty] | Total (cum) |  | 0.34663 | cum
|  |  |  | Total (cum) |  |  | 0.347 | cum | Through Rate 01.04.23 | 3975 | 1379.325
4 | 6.30.3 | 6.30: Concrete and RCC Work I CENTRING AND SHUTTERING (FORM WORK) Centering and shuttering including strutting, propping etc. and removal of form for 6.30.3: Suspended floors, roofs, landings, balconies and access platform
|  |  | 3.14 | 1.5 | 1.5 |  | 7.065 | sqm
[5 empty] | Total (sqm) |  | 7.065 | sqm
|  |  |  | Total (sqm) |  |  | 7.065 | sqm | Through Rate 01.04.23 | 208 | 1469.52
5 | 6.16 | 6.16: Concrete and RCC Work D REINFORCED CEMENT CONCRETE Reinforced cement concrete work in beams, suspended floors, roofs having slope up to 15� landings, balconies, shelves, chajjas, lintels, bands, plain window sills, staircases and spiral stair cases above plinth level up to floor four level, excluding the cost of centering, shuttering, finishing and reinforcement with 1:1.5:3 (1 cement : 1.5 coarse sand(zone-III) : 3 graded stone aggregate 20 mm nominal size).
|  | For cover slab | 0.786 | 1.96 | 1.96 | 0.15 | 0.45292 | cum
|  | Less (22/7x1/4x0.50x0.50x1.20) | -0.786 | 0.56 | 0.56 | 0.15 | -0.036973 | cum
[5 empty] | Total (cum) |  | 0.41595 | cum
|  |  |  | Total (cum) |  |  | 0.416 | cum | Through Rate 01.04.23 | 6113 | 2543.008
6 | 7.21.1 | 7.21: Brick work with common burnt clay non- modular bricks of class designation 10.5 in foundation and plinth in: 7.21.1: Cement mortar 1:4 (1 cement : 4 coarse sand)
|  | 1 st Step | 1 | 0.786 | 1.5916 | 1.251 | 1.565 | cum
[5 empty] | Total (cum) |  | 1.565 | cum
|  |  |  | Total (cum) |  |  | 1.565 | cum | Through Rate 13.06.24 | 4128 | 6460.32
7 | 11.5.1 | 11.5: Finishing Works CEMENT PLASTER (IN FINE SAND) 12 mm cement plaster of mix : 11.5.1: 1:2 (1 cement: 2 fine sand)
|  | For Wall | 3.14 | 1.52 |  | 1.251 | 5.9708 | sqm
[5 empty] | Total (sqm) |  | 5.9708 | sqm
|  |  |  | Total (sqm) |  |  | 5.971 | sqm | Through Rate 13.06.24 | 139 | 829.969
8 | 11.52 | 11.52: Finishing Works RENDERING ON RCC SURFACE Cement rendering on plaster 1 mm thick
|  |  | 5.971 | 1 | 1 |  | 5.971 | sqm
[5 empty] | Total (sqm) |  | 5.971 | sqm
|  |  |  | Total (sqm) |  |  | 5.971 | sqm | Through Rate 01.04.23 | 28 | 167.188
9 | 6.33 | 6.33: Steel reinforcement for R.C.C. work, where not included in the complete rate of RCC, including straightening, cutting, bending, placing in position, binding, wastage, overlaps, welded joints, spacer bars, chairs, stays, hangers and annealed steel wire etc. complete in all respect for all heights/depths/storeys/basements etc. complete in all respect below plinth level. Note: - Reinforcement shall be measured in length including hooks, if any, separately for different diameters as actually used in work, excluding overlaps. Wastage, overlaps, couplings, welded joints, spacer bars, chairs, stays, hangers and annealed steel wire or other methods of binding and placing shall not be measured and cost of these items shall be deemed to be included in the rates for reinforcement.
10 | 6.36 | 6.36: Concrete and RCC Work J STEEL REINFORCEMENT Steel reinforcement for R.C.C. work ready to use `cut and bend` rebars of approved make from factory/workshop to construction site including placing in position and binding all complete above plinth level.
|  |  | 0.416 | 100 |  |  | 41.6 | Kg
[5 empty] | Total (Kg) |  | 41.6 | Kg
|  |  |  | Total (kg) |  |  | 41.6 | kg | NS |  | 0
11 | 21.28 | 21.28: Sewerage and Drainage C FIXING INCLUDING CARRIAGE Providing and fixing steel bar embedded plastic steps of size 263mm x 165mm of orange colour, confirming to specification in pump chambers, manholes etc., having minimum 3mm thick polypropylene polymer confirming to is:10910 encapsulated on 12mm dia ribbed steel bars per IS :1786. The rate include cost of setting the same to correct lines and levels duly embedded in 1:2:4 cement concrete including carriage, loading, uploading, stacking, handling, re-handling etc., complete in all respect to the satisfaction of Engineer-in-charge
|  |  | 2 | 1 |  |  | 2 | each
[5 empty] | Total (each) |  | 2 | each
|  |  |  | Total (each) |  |  | 2 | each | Through Rate 01.04.23 | 298 | 596
12 | 21.93.1 | 21.93: Sewerage and Drainage N MANHOLE CHAMBERS Providing and fixing SFRC MANHOLE COVERS AND FRAMES MARKED WITH IS: 12592 including setting the same to correct lines and levels in 1:3 cement sand mortar over manhole including carriage loading unloading stacking handling re-handling etc. complete in all respects to the satisfaction to the Engineer-in-charge. 21.93.1: Type:- Extra Heavy Duty Set (EHD-35) 560MM Clear Opening
|  |  | 1 | 1 |  |  | 1 | each
[5 empty] | Total (each) |  | 1 | each
End |  |  |  | Total (each) |  |  | 1 | each | Through Rate 01.04.23 | 1155 | 1155
[8 empty] | Total |  |  | 18503.612
[8 empty] | any +/- |  | 0% | 0
[8 empty] | Total Amount |  |  | 18503.612
[8 empty] | Add 18% GST |  |  | 3330.6502
[8 empty] | Contingency |  | 0% | 0
[8 empty] | GRAND TOTAL |  |  | 21834.2622
[7 empty] | Say Rs.: | 21.83 Thousand Only