## Sample
Estimate of Ramfal Building
Sr No | HSR Item No | Description | Nos | Length | Breadth | Depth | Quantity | Unit | Rate Type | Rate | Amount
1 | 4.14.1 | 4.14: Earth Work and Rock Cutting Earth work in excavation by mechanical means (Hydraulic excavator) / manual means in foundation trenches or drains (not exceeding 1.5 m in width or 10 sqm on plan), including dressing of sides and ramming of bottoms, lift up to 1.5 m, including getting out the excavated soil and disposal of surplus excavated soil as directed, within a lead of 50 m. 4.14.1: All kinds of soil.
|  | Side wall | 2 | 71.625 | 3 | 3 | 1289.25 | cft
|  | Toe wall | 3 | 33.375 | 3 | 3 | 901.125 | cft
[5 empty] | Total (cft) |  | 2190.375 | cft |  | 0
|  |  |  | Total (cum) |  |  | 62.025 | cum | Through Rate | 83 | 5148.075
2 | RM079 | RM079: Earth Cost or compensation for earth taken from private land
|  |  | 1 | 150 | 1 | 1 | 150 | cft
[5 empty] | Total (cft) |  | 150 | cft |  | 0
|  |  |  | Total (cum) |  |  | 4.248 | cum | Rate | 18 | 76.464
3 | 3.1.2 | 3.1: Loading, Unloading and Carriage of Materials Schedule A By Mechanical Transport including loading, unloading and stacking 3.1.2: Earth
|  | 5KM | 1 | 150 | 1 | 1 | 150 | cft
[5 empty] | Total (cft) |  | 150 | cft |  | 0
|  |  |  | Total (cum) |  |  | 4.248 | cum | 5km | 83 | 352.584
4 | 3.1.2 | 3.1: Loading, Unloading and Carriage of Materials Schedule A By Mechanical Transport including loading, unloading and stacking 3.1.2: Earth
|  | 6km - 8km | 3 | 150 | 1 | 1 | 450 | cft
[5 empty] | Total (cft) |  | 450 | cft |  | 0
|  |  |  | Total (cum) |  |  | 12.743 | cum | Beyond 5km up to 10km per KM | 6 | 76.458
5 | CA044 | CA044: Spun iron S & S pipes 125 mm dia
|  | Columns | 12 | 1.5 |  |  | 18 | meter
|  | Toe wall | 1 | 236 |  |  | 236 | meter
|  |  | 1 | 38.125 |  |  | 38.125 | meter
|  |  | 1 | 39.125 |  |  | 39.125 | meter
[5 empty] | Total (meter) |  | 331.25 | meter
|  |  |  | Total (meter) |  |  | 331.25 | meter
|  |  |  | Total (Per 100 meters) |  |  | 3.3125 | 100 meters | Rate | 289 | 957.3125
6 | 6.34.6 | 6.34: Steel reinforcement for R.C.C. work, where not included in the complete rate of RCC, including straightening, cutting, bending, placing in position, binding, wastage, overlaps, welded joints, spacer bars, chairs, stays, hangers and annealed steel wire etc. complete in all respect above plinth level. Note:- Reinforcement shall be measured in length including hooks, if any, separately for different diameters as actually used in work , excluding overlaps. Wastage, overlaps, couplings, welded joints, spacer bars, chairs, stays, hangers and annealed steel wire or other methods of binding & placing shall not be measured and cost of these items shall be deemed to be included in the rates for reinforcement. 6.34.6: Thermo-Mechanically Treated bars of grade Fe-500D or more.
|  | steel weight | 1 | 40 |  |  | 40 | kg
[5 empty] | Total (kg) |  | 40 | kg |  | 0
|  |  |  | Total (kg) |  |  | 40 | kg | Through Rate Amnd | 68 | 2720
7 | 6.33.6 | 6.33: Steel reinforcement for R.C.C. work, where not included in the complete rate of RCC, including straightening, cutting, bending, placing in position, binding, wastage, overlaps, welded joints, spacer bars, chairs, stays, hangers and annealed steel wire etc. complete in all respect for all heights/depths/storeys/basements etc. complete in all respect below plinth level. Note: - Reinforcement shall be measured in length including hooks, if any, separately for different diameters as actually used in work, excluding overlaps. Wastage, overlaps, couplings, welded joints, spacer bars, chairs, stays, hangers and annealed steel wire or other methods of binding and placing shall not be measured and cost of these items shall be deemed to be included in the rates for reinforcement. 6.33.6: Thermo-Mechanically Treated bars of grade Fe-500D or more.
Thermo-Mechanically Treated bars of grade Fe-500D kg or more.
12mm dia
|  |  | 10 | 4 | 6 |  | 240 | rft
[5 empty] | Total (rft) |  | 240 | rft
|  |  |  | Total (meter) |  |  | 73.152 | meter
|  |  |  | Total (Weight of φ12mm Rebar) |  |  | 65.024 | Kg | A
8mm dia
|  | Ring (15*15) | 120 | 5.4167 |  |  | 650 | rft
[5 empty] | Total (rft) |  | 650 | rft
|  |  |  | Total (meter) |  |  | 198.12 | meter
|  |  |  | Total (Weight of φ8mm Rebar) |  |  | 78.2696 | Kg | B
0
|  |  |  | Total A + B |  |  | 143.294 | kg | Through Rate Amnd | 66 | 9457.404
8 | 13.31 | 13.31: Steel and Iron Work SIGLE/BUILT-UP STEEL/TUBULAR SECTIONS Providing and fixing mild steel round holding down bolts with nuts and washer plates complete.
MS plate 12mm thickness
|  | Take 32.4 Kg per Sqm | 10 | 1 | 1 |  | 10 | sft
|  |  | 10 | 0.833 | 0.833 |  | 6.9389 | sft
[5 empty] | Total (sft) |  | 16.9389 | sft
|  |  |  | Total (sqm) |  |  | 1.574 | sqm
|  |  |  | Total (Weight for 32.4 Kg per Sqm) |  |  | 50.9976 | Kg | A
0
|  |  |  | Total A |  |  | 50.998 | kg | Through Rate | 66 | 3365.868
9 | 13.30.1 | 13.30: Steel and Iron Work SIGLE/BUILT-UP STEEL/TUBULAR SECTIONS Steel work in built up tubular (round, square or rectangular hollow tubes etc.) trusses etc., including cutting, hoisting, fixing in position and applying a priming coat of approved steel primer, including welding and bolted with special shaped washers etc. complete. 13.30.1: Hot finished welded type tubes
150MM SQAURE PIPE 4mm thick
|  | Take 18.361 Kg per Meter | 10 | 14 |  |  | 140 | rft
[5 empty] | Total (rft) |  | 140 | rft
|  |  |  | Total (meter) |  |  | 42.672 | meter
|  |  |  | Total (Weight for 18.361 Kg per Meter) |  |  | 783.5006 | Kg | A
|  | truss using pipe 100*50*3mm | 4 | 1 | 40 |  | 160 | rft
|  | Take 6.8 Kg per Meter | 4 | 1 | 41 |  | 164 | rft
[5 empty] | Total (rft) |  | 324 | rft
|  |  |  | Total (meter) |  |  | 98.755 | meter
|  |  |  | Total (Weight for 6.8 Kg per Meter) |  |  | 671.534 | Kg | B
|  | truss using pipe | 4 | 1 | 40 |  | 160 | rft
|  | Take 7.21785 Kg per Meter | 4 | 1 | 41 |  | 164 | rft
[5 empty] | Total (rft) |  | 324 | rft
|  |  |  | Total (meter) |  |  | 98.755 | meter
|  |  |  | Total (Weight for 7.21785 Kg per Meter) |  |  | 712.7988 | Kg | C
0
|  |  |  | Total A + B + C |  |  | 2167.833 | kg | Through Rate | 105 | 227622.465
10 | 7.22.2 | 7.22: Brick work with common burnt clay non- modular bricks of class designation 7.5 in superstructure above plinth level up to floor IV level in all shapes and sizes in : 7.22.2: Cement mortar 1:6 (1 cement : 6 coarse sand)
|  |  | 2 | 11.25 | 0.75 | 9 | 151.875 | cft
|  |  | 2 | 4 | 0.75 | 9 | 54 | cft
|  |  | 1 | 11.25 | 0.75 | 6 | 50.625 | cft
|  |  | 1 | 3 | 0.75 | 9 | 20.25 | cft
|  | Deduction | -3 | 2.5 | 0.75 | 7 | -39.375 | cft
|  | Deduction | -3 | 1.5 | 0.75 | 1.5 | -5.0625 | cft
[5 empty] | Total (cft) |  | 232.3125 | cft |  | 0
|  |  |  | Total (cum) |  |  | 6.578 | cum | Through Rate Amnd | 4488 | 29522.064
11 | 9.59.2 | 9.59: Hoisting and Roofing RAIN WATER SPOUTS AND PIPES Providing and fixing Unplasticised -PVC pipe clips of approved design to Unplasticised - PVC rain water pipes by means of 50x50x50 mm hard wood plugs, screwed with M.S. screws of required length, including cutting brick work and fixing in cement mortar 1:4 (1 cement : 4 coarse sand) and making good the wall etc. complete. 9.59.2: 110 mm
|  |  | 1 | 1 |  |  | 1 | each
[5 empty] | Total (each) |  | 1 | each |  | 0
|  |  |  | Total (each) |  |  | 1 | each | Through Rate | 147 | 147
12 | 22.181 | 22.181: Sanitary Installations LOFT AND TERRACE WATER TANKS Providing and placing on terrace (at all floor levels) polyethylene water storage tank, IS : 12701 marked, with cover and suitable locking arrangement and making necessary holes for inlet, outlet and overflow pipes but without fittings and the base support for tank.
|  |  | 1 | 500 |  |  | 500 | liter
[5 empty] | Total (liter) |  | 500 | liter |  | 0
|  |  |  | Total (liter) |  |  | 500 | litre | Through Rate | 7 | 3500
13 | 22.222.2.2 | 22.222: Sanitary Installations HDPE pipes for Drainage Providing and fixing in position singel socket SWR UPVC soil waste or antisyphonage pipes as per IS 13592 of E.D.C manufacture or of any other reputed firm including cutting, jointing, wastage, but excluding cost of jointing. 22.222.2.2: Single Socket Type B 110mm o/d SWR UPVC pipe lines laid complete
|  |  | 1 | 40 |  |  | 40 | meter
[5 empty] | Total (meter) |  | 40 | meter |  | 0
|  |  |  | Total (meter) |  |  | 40 | meter | Through Rate | 322 | 12880
14 | NS - Pan | manual description
|  |  | 10 | 1 |  |  | 10 | nos
[5 empty] | Total (nos) |  | 10 | nos
End |  |  |  | Total (nos) |  |  | 10 |  | NS | 5 | 50
[9 empty] | Total |  | 295875.6945
[9 empty] | any +/- | 0% | 0
[9 empty] | Total Amount |  | 295875.6945
[9 empty] | Add 18% GST |  | 53257.625
[9 empty] | Contingency | 0% | 0
[9 empty] | GRAND TOTAL |  | 349133.3195
[5 empty] | Material |  | Quantity | Unit | Rate | Gst | Amount | Amount + Gst
|  |  |  | STEEL | φ8mm Rebar (Ring (15*15)) |  | 78.27 | Kg | 68 | 18% | 5322 | 6280
[5 empty] | φ12mm Rebar (Thermo-Mechanic) |  | 65.02 | Kg | 68 | 18% | 4421 | 5217
[5 empty] | Cement (Bags) |  | 8.22 | Bags | 253 | 18% | 2080 | 2454
[5 empty] | Tibba Sand (Cft) |  | 150.11 | Cft | 20 | 5% | 3002 | 3152
[5 empty] | Cresher (Cft) |  | 62.18 | Cft | 48 | 5% | 2985 | 3134
[5 empty] | Bricks Non Modular (Nos) |  | 3157.44 | Nos | 7.7 | 12% | 24312 | 27229
|  |  |  | HSR | Pvc Pipe Clips 110mm (Each) |  | 1 | each | 30 | 18% | 30 | 35
[5 empty] | Ms Bolt & Plate (Kg) |  | 51 | Kg | 100 | 18% | 5100 | 6018
[5 empty] | Tublar Pipe (Kg) |  | 2167.83 | Kg | 95 | 18% | 205944 | 243014
[5 empty] | UPVC pipe 110mm dia |  | 137.8 | rft | 150 | 18% | 20670 | 24391
[5 empty] | water storage tanki |  | 500 | Liter | 11 | 18% | 5500 | 6490
|  |  |  | NS | CA044 :- : Spun iron S & S pipes 125 mm dia |  | 3.31 | 100 meters | 0 |  | 0 | 0
[5 empty] | NS - PAN :- manual description |  | 10 | 0 | 0 |  | 0 | 0
[5 empty] | Total Amount for Materials | [5 empty] | 279366 | 327414
[5 empty] | Labour | [5 empty] | 295876 | 349133
[5 empty] | Grand Total | [5 empty] | 575242 | 676547
[8 empty] | Grand Total (including GST) : |  |  | 6.77 Lakh Only

## ABSTRACT BILL
Abstract Summary of: Sample
Sr. | Item No | Description | Qty | Unit | Rate | Amount
1 | 4.14.1 | 4.14: Earth Work and Rock Cutting Earth work in excavation by mechanical means (Hydraulic excavator) / manual means in foundation trenches or drains (not exceeding 1.5 m in width or 10 sqm on plan), including dressing of sides and ramming of bottoms, lift up to 1.5 m, including getting out the excavated soil and disposal of surplus excavated soil as directed, within a lead of 50 m. 4.14.1: All kinds of soil. (Through Rate) | 62.025 | cum | 83 | 5148.075
2 | RM079 | RM079: Earth Cost or compensation for earth taken from private land (Rate) | 4.248 | cum | 18 | 76.464
3 | 3.1.2 | 3.1: Loading, Unloading and Carriage of Materials Schedule A By Mechanical Transport including loading, unloading and stacking 3.1.2: Earth (5km) | 4.248 | cum | 83 | 352.584
4 | 3.1.2 | 3.1: Loading, Unloading and Carriage of Materials Schedule A By Mechanical Transport including loading, unloading and stacking 3.1.2: Earth (Beyond 5km up to 10km per KM) | 12.743 | cum | 6 | 76.458
5 | CA044 | CA044: Spun iron S & S pipes 125 mm dia (Rate) | 3.3125 | 100 meters | 289 | 957.3125
6 | 6.34.6 | 6.34: Steel reinforcement for R.C.C. work, where not included in the complete rate of RCC, including straightening, cutting, bending, placing in position, binding, wastage, overlaps, welded joints, spacer bars, chairs, stays, hangers and annealed steel wire etc. complete in all respect above plinth level. Note:- Reinforcement shall be measured in length including hooks, if any, separately for different diameters as actually used in work , excluding overlaps. Wastage, overlaps, couplings, welded joints, spacer bars, chairs, stays, hangers and annealed steel wire or other methods of binding & placing shall not be measured and cost of these items shall be deemed to be included in the rates for reinforcement. 6.34.6: Thermo-Mechanically Treated bars of grade Fe-500D or more. (Through Rate Amnd) | 40 | kg | 68 | 2720
7 | 6.33.6 | 6.33: Steel reinforcement for R.C.C. work, where not included in the complete rate of RCC, including straightening, cutting, bending, placing in position, binding, wastage, overlaps, welded joints, spacer bars, chairs, stays, hangers and annealed steel wire etc. complete in all respect for all heights/depths/storeys/basements etc. complete in all respect below plinth level. Note: - Reinforcement shall be measured in length including hooks, if any, separately for different diameters as actually used in work, excluding overlaps. Wastage, overlaps, couplings, welded joints, spacer bars, chairs, stays, hangers and annealed steel wire or other methods of binding and placing shall not be measured and cost of these items shall be deemed to be included in the rates for reinforcement. 6.33.6: Thermo-Mechanically Treated bars of grade Fe-500D or more. (Through Rate Amnd) | 143.294 | kg | 66 | 9457.404
8 | 13.31 | 13.31: Steel and Iron Work SIGLE/BUILT-UP STEEL/TUBULAR SECTIONS Providing and fixing mild steel round holding down bolts with nuts and washer plates complete. (Through Rate) | 50.998 | kg | 66 | 3365.868
9 | 13.30.1 | 13.30: Steel and Iron Work SIGLE/BUILT-UP STEEL/TUBULAR SECTIONS Steel work in built up tubular (round, square or rectangular hollow tubes etc.) trusses etc., including cutting, hoisting, fixing in position and applying a priming coat of approved steel primer, including welding and bolted with special shaped washers etc. complete. 13.30.1: Hot finished welded type tubes (Through Rate) | 2167.833 | kg | 105 | 227622.465
10 | 7.22.2 | 7.22: Brick work with common burnt clay non- modular bricks of class designation 7.5 in superstructure above plinth level up to floor IV level in all shapes and sizes in : 7.22.2: Cement mortar 1:6 (1 cement : 6 coarse sand) (Through Rate Amnd) | 6.578 | cum | 4488 | 29522.064
11 | 9.59.2 | 9.59: Hoisting and Roofing RAIN WATER SPOUTS AND PIPES Providing and fixing Unplasticised -PVC pipe clips of approved design to Unplasticised - PVC rain water pipes by means of 50x50x50 mm hard wood plugs, screwed with M.S. screws of required length, including cutting brick work and fixing in cement mortar 1:4 (1 cement : 4 coarse sand) and making good the wall etc. complete. 9.59.2: 110 mm (Through Rate) | 1 | each | 147 | 147
12 | 22.181 | 22.181: Sanitary Installations LOFT AND TERRACE WATER TANKS Providing and placing on terrace (at all floor levels) polyethylene water storage tank, IS : 12701 marked, with cover and suitable locking arrangement and making necessary holes for inlet, outlet and overflow pipes but without fittings and the base support for tank. (Through Rate) | 500 | litre | 7 | 3500
13 | 22.222.2.2 | 22.222: Sanitary Installations HDPE pipes for Drainage Providing and fixing in position singel socket SWR UPVC soil waste or antisyphonage pipes as per IS 13592 of E.D.C manufacture or of any other reputed firm including cutting, jointing, wastage, but excluding cost of jointing. 22.222.2.2: Single Socket Type B 110mm o/d SWR UPVC pipe lines laid complete (Through Rate) | 40 | meter | 322 | 12880
14 | NS - Pan | manual description(NS) | 10 |  | 5 | 50
Total |  |  | 3046.2795 |  |  | 295875.6945

## Steel Summary
Steel Summary (Sample) | Quantity (KG)
Weight of φ12mm Rebar (Kg) | 65.024
Weight of φ8mm Rebar (Kg) | 78.2696
Weight for 32.4 Kg per Sqm (Kg) | 50.9976
Weight for 18.361 Kg per Meter (Kg) | 783.5006
Weight for 6.8 Kg per Meter (Kg) | 671.534
Weight for 7.21785 Kg per Meter (Kg) | 712.7988
Total | 2362.1246
steel weight | 40
2402.1246