## Cow Ghat 50x60
Analysis of Cow Ghat size 50'*60'
Sr No | HSR Item No | Description | Nos | Length | Breadth | Depth | Quantity | Unit | Rate Type | Rate | Amount
1 | 4.14.1 | 4.14: Earth Work and Rock Cutting Earth work in excavation by mechanical means (Hydraulic excavator) / manual means in foundation trenches or drains (not exceeding 1.5 m in width or 10 sqm on plan), including dressing of sides and ramming of bottoms, lift up to 1.5 m, including getting out the excavated soil and disposal of surplus excavated soil as directed, within a lead of 50 m. 4.14.1: All kinds of soil.
|  | Side wall | 2 | 61.625 | 3 | 3 | 1109.25 | cft
|  | Toe wall | 3 | 48.125 | 3 | 3 | 1299.375 | cft
[5 empty] | Total (cft) |  | 2408.625 | cft |  | 0
|  |  |  | Total (cum) |  |  | 68.164 | cum | Through Rate | 83 | 5657.612
2 | 6.1.7 | 6.1: Concrete and RCC Work A CEMENT CONCRETE (CAST IN SITU) Providing and laying in position cement concrete of specified grade excluding the cost of centering and shuttering - All work below plinth level and up to Floor IV level: 6.1.7: 1:5:10 (1 cement : 5 coarse sand (zone-III): 10 graded stone aggregate 40 mm nominal size)
|  |  | 2 | 61.625 | 3 | 0.75 | 277.3125 | cft
|  |  | 3 | 48.125 | 3 | 0.75 | 324.8438 | cft
[5 empty] | Total (cft) |  | 602.1562 | cft |  | 0
|  |  |  | Total (cum) |  |  | 17.041 | cum | Through Rate | 2192 | 37353.872
3 | 7.21.2 | 7.21: Brick work with common burnt clay non- modular bricks of class designation 10.5 in foundation and plinth in: 7.21.2: Cement mortar 1:6 (1 cement : 6 coarse sand)
|  |  | 2 | 61.625 | 2.25 | 0.75 | 207.9844 | cft
|  |  | 2 | 60.75 | 1.875 | 0.75 | 170.8594 | cft
|  |  | 2 | 60.375 | 1.5 | 0.75 | 135.8438 | cft
|  |  | 2 | 60 | 1.125 | 4.25 | 573.75 | cft
|  |  | 3 | 48.875 | 2.25 | 0.5 | 164.9531 | cft
|  |  | 3 | 49.25 | 1.875 | 0.5 | 138.5156 | cft
|  |  | 3 | 49.625 | 1.5 | 0.5 | 111.6562 | cft
|  |  | 3 | 50 | 1.125 | 1.5 | 253.125 | cft
[5 empty] | Total (cft) |  | 1756.6875 | cft |  | 0
|  |  |  | Total (cum) |  |  | 49.714 | cum | Through Rate Amnd | 3968 | 197265.152
4 | 4.37 | 4.37: Earth Work and Rock Cutting Filling with available fly ash and earth (excluding rock) in trenches or embankment in layers (each layer should not exceed 15 cm), with intermediate layer of compacted earth (Soil density of 98%) after every four layers of compacted depth of fly ash, sides and top layer of filling shall be done with earth having total minimum compacted thickness 30 cm or as decided by Engineer -in-charge, including compacting each layer by rolling/ ramming and watering, all complete as per drawing and direction of Engineer -in - charge.
|  |  | 1 | 60 | 50 | 3 | 9000 | cft
[5 empty] | Total (cft) |  | 9000 | cft |  | 0
|  |  |  | Total (cum) |  |  | 254.7 | cum | Through Rate | 70 | 17829
5 | 10.100.2 | 10.100: Flooring and Dados OTHER MISCELLANEOUS ITEMS USED FOR FLOORING 0 Cement Concrete 1:8:16 Flooring 10.100.2: Cement Concrete 1:8:16 with stone aggregate 40 mm size in foundation and plinth.
|  |  | 1 | 60 | 50 | 0.333 | 999 | cft
|  | toe wall | -3 | 50 | 1.125 | 0.333 | -56.1938 | cft
[5 empty] | Total (cft) |  | 942.8062 | cft |  | 0
|  |  |  | Total (cum) |  |  | 26.681 | cum | Through Rate | 1863 | 49706.703
6 | 10.33.1 | 10.33: Flooring and Dados BRICK FLOORING Providing and laying of brick on edge flooring with bricks of class designation 7.5 on a bed of 12 mm cement mortar, including filling the joints with same mortar, with common burnt clay non modular bricks: 10.33.1: 1:4 (1 cement : 4 coarse sand)
|  |  | 1 | 60 | 50 |  | 3000 | sft
|  |  | -3 | 50 | 1.125 |  | -168.75 | sft
[5 empty] | Total (sft) |  | 2831.25 | sft |  | 0
|  |  |  | Total (sqm) |  |  | 263.023 | sqm | Through Rate | 577 | 151764.271
7 | 10.7 | 10.7: Flooring and Dados CEMENT CONCRETE FLOORING Providing and laying of conglomerate floor 50mm thick cement concrete topping 1:2:4
|  |  | 2 | 60 | 1.125 |  | 135 | sft
|  |  | 3 | 50 | 1.125 |  | 168.75 | sft
[5 empty] | Total (sft) |  | 303.75 | sft |  | 0
|  |  |  | Total (sqm) |  |  | 28.218 | sqm | Through Rate | 216 | 6095.088
8 | 6.14.1 | 6.14: Concrete and RCC Work D REINFORCED CEMENT CONCRETE Providing and laying in position specified grade of reinforced cement concrete, excluding the cost of centering, shuttering, finishing and reinforcement - All work up to plinth level : 6.14.1: 1:1.5:3 (1 cement : 1.5 coarse sand (zone-III): 3 graded stone aggregate 20 mm nominal size)
|  |  | 1 | 65 | 5 | 0.75 | 243.75 | cft
[5 empty] | Total (cft) |  | 243.75 | cft |  | 0
|  |  |  | Total (cum) |  |  | 6.898 | cum | Through Rate | 4374 | 30171.852
9 | 11.12.2 | 11.12: Finishing Works CEMENT PLASTER WITH A FLOATING COAT OF NEAT CEMENT 15 mm cement plaster on rough side of single or half brick wall finished with a floating coat of neat cement of mix : 11.12.2: 1:4 (1 cement: 4 fine sand)
|  |  | 2 | 60 | 4.25 |  | 510 | sft
[5 empty] | Total (sft) |  | 510 | sft |  | 0
|  |  |  | Total (sqm) |  |  | 47.379 | sqm | Through Rate Amnd | 159 | 7533.261
10 | 11.11.2 | 11.11: Finishing Works CEMENT PLASTER WITH A FLOATING COAT OF NEAT CEMENT 12 mm cement plaster finished with a floating coat of neat cement of mix : 11.11.2: 1:4 (1 cement: 4 fine sand)
|  |  | 2 | 60 | 4.25 |  | 510 | sft
[5 empty] | Total (sft) |  | 510 | sft |  | 0
End |  |  |  | Total (sqm) |  |  | 47.379 | sqm | Through Rate Amnd | 135 | 6396.165
[9 empty] | Total |  | 509772.976
[9 empty] | Add 18% GST |  | 91759.1357
[9 empty] | Total Amount |  | 601532.1117
[9 empty] | Add 1% Contigency |  | 6015.3211
[9 empty] | GRAND TOTAL |  | 607547.4328
.
[8 empty] | Say Rs. : | 6.08 Lakh Only