## Iron shed40x50
Iron Shed 40'x50'
Sr No | HSR Item No | Description | Nos | Length | Breadth | Depth | Quantity | Unit | Rate Type | Rate | Amount
1 | 4.14.1 | (4.14) Earth Work and Rock Cutting Earth work in excavation by mechanical means (Hydraulic excavator) / manual means in foundation trenches or drains (not exceeding 1.5 m in width or 10 sqm on plan), including dressing of sides and ramming of bottoms, lift up to 1.5 m, including getting out the excavated soil and disposal of surplus excavated soil as directed, within a lead of 50 m. (4.14.1) All kinds of soil.
|  | Columns | 10 | 1.5 | 1.5 | 3.5 | 78.75 | cft
[5 empty] | Total (cft) |  | 78.75 | cft |  | 0
|  |  |  | Total (cum) |  |  | 2.229 | cum | Through Rate | 0 | 0
2 | 6.1.6 | (6.1) Concrete and RCC Work A CEMENT CONCRETE (CAST IN SITU) Providing and laying in position cement concrete of specified grade excluding the cost of centering and shuttering - All work below plinth level and up to Floor IV level: (6.1.6) 1:4:8 (1 Cement : 4 coarse sand (zone-III) : 8 graded stone aggregate 40 mm nominal size)
|  | Columns | 10 | 1.5 | 1.5 | 0.5 | 11.25 | cft
[5 empty] | Total (cft) |  | 11.25 | cft |  | 0
|  |  |  | Total (cum) |  |  | 0.318 | cum | Through Rate | 0 | 0
3 | 6.33.6 | (6.33) Steel reinforcement for R.C.C. work, where not included in the complete rate of RCC, including straightening, cutting, bending, placing in position, binding, wastage, overlaps, welded joints, spacer bars, chairs, stays, hangers and annealed steel wire etc. complete in all respect for all heights/depths/storeys/basements etc. complete in all respect below plinth level. Note: - Reinforcement shall be measured in length including hooks, if any, separately for different diameters as actually used in work, excluding overlaps. Wastage, overlaps, couplings, welded joints, spacer bars, chairs, stays, hangers and annealed steel wire or other methods of binding and placing shall not be measured and cost of these items shall be deemed to be included in the rates for reinforcement. (6.33.6) Thermo-Mechanically Treated bars of grade Fe-500D or more.
Thermo-Mechanically Treated bars of grade Fe-500D kg or more.
12mm dia
|  |  | 10 | 4 | 6 |  | 240 | rft
[5 empty] | Total (rft) |  | 240 | rft
|  |  |  | Total (m) |  |  | 73.152 | m
|  |  |  | Total (Weight of ⌀12mm Rebar) |  |  | 65.024 | Kg | A | A
8mm dia
|  | Ring (15*15) | 120 | 5.4167 |  |  | 650 | rft
[5 empty] | Total (rft) |  | 650 | rft
|  |  |  | Total (m) |  |  | 198.12 | m
|  |  |  | Total (Weight of ⌀8mm Rebar) |  |  | 78.2696 | Kg | B | B
0
|  |  |  | Total A + B |  |  | 143.2936 | Kg | Through rates Amnd | 0 | 0
4 | 6.14.1 | (6.14) Concrete and RCC Work D REINFORCED CEMENT CONCRETE Providing and laying in position specified grade of reinforced cement concrete, excluding the cost of centering, shuttering, finishing and reinforcement - All work up to plinth level : (6.14.1) 1:1.5:3 (1 cement : 1.5 coarse sand (zone-III): 3 graded stone aggregate 20 mm nominal size)
|  | Column | 10 | 1.5 | 1.5 | 3.5 | 78.75 | cft
[5 empty] | Total (cft) |  | 78.75 | cft |  | 0
|  |  |  | Total (cum) |  |  | 2.229 | cum | Through Rate | 0 | 0
5 | 13.31 | (13.31) Steel and Iron Work SIGLE/BUILT-UP STEEL/TUBULAR SECTIONS Providing and fixing mild steel round holding down bolts with nuts and washer plates complete.
Bolt
|  | 25mm dia | 10 | 4 | 4.5 |  | 180 | mtr
[5 empty] | Total (mtr) |  | 180 | mtr
|  |  |  | Total (mtr) |  |  | 180 | mtr
|  |  |  | Total (Weight of ⌀25mm Rebar) |  |  | 694.4444 | Kg | A
MS plate 12mm thickness
|  | take 32.4kg per meter | 10 | 1 | 1 |  | 10 | sft
|  |  | 10 | 0.833 | 0.833 |  | 6.9389 | sft
[5 empty] | Total (sft) |  | 16.9389 | sft
|  |  |  | Total (sqm) |  |  | 1.574 | sqm
|  |  |  | Total (Weight for 32.4 Kg per Meter) |  |  | 50.9976 | Kg | B
0
|  |  |  | Total A + B |  |  | 745.442 | Kg | Through Rate | 0 | 0
6 | 13.30.1 | (13.30) Steel and Iron Work SIGLE/BUILT-UP STEEL/TUBULAR SECTIONS Steel work in built up tubular (round, square or rectangular hollow tubes etc.) trusses etc., including cutting, hoisting, fixing in position and applying a priming coat of approved steel primer, including welding and bolted with special shaped washers etc. complete. (13.30.1) Hot finished welded type tubes
150MM SQAURE PIPE 4mm thick
|  | Take 18.361kg per meter | 10 | 14 |  |  | 140 | rft
[5 empty] | Total (rft) |  | 140 | rft
|  |  |  | Total (m) |  |  | 42.672 | m
|  |  |  | Total (Weight for 18.361 Kg per Meter) |  |  | 783.5006 | Kg | A
|  | truss using pipe 100*50*3mm | 4 | 1 | 40 |  | 160 | rft
|  | Take 6.8kg per meter | 4 | 1 | 41 |  | 164 | rft
[5 empty] | Total (rft) |  | 324 | rft
|  |  |  | Total (m) |  |  | 98.755 | m
|  |  |  | Total (Weight for 6.8 Kg per Meter) |  |  | 671.534 | Kg | B
|  | 40*40*3mm | 4 | 13 | 2 |  | 104 | rft
|  | Take 3.494kg per meter | 0 | 0 | 0 |  | 0 | rft
[5 empty] | Total (rft) |  | 104 | rft
|  |  |  | Total (m) |  |  | 31.699 | m
|  |  |  | Total (Weight for 3.494 Kg per Meter) |  |  | 110.7563 | Kg | C
|  | Purlin 75*40*2mm | 14 | 52 |  |  | 728 | rft
|  | Take 3.494kg per meter | 0 | 0 |  |  | 0 | rft
[5 empty] | Total (rft) |  | 728 | rft
|  |  |  | Total (m) |  |  | 221.894 | m
|  |  |  | Total (Weight for 3.494 Kg per Meter) |  |  | 775.2976 | Kg | D
0
|  |  |  | Total A + B + C + D |  |  | 2341.0885 | Kg | Through Rate | 0 | 0
7 | 9.33 | (9.33) Hoisting and Roofing SHEET ROOFING Providing and fixing precoated galvanised iron profile sheets (size, shape and pitch of corrugation as approved by Engineer-in-charge) 0.50 mm ( plus 0.05 %) total coated thickness with zinc coating 120 grams per sqm as per IS: 277, in 240 mpa steel grade, 5-7 microns epoxy primer on both side of the sheet and polyester top coat 15-18 microns. Sheet should have protective guard film of 25 microns minimum to avoid scratches during transportation and should be supplied in single length up to 12 metre or as desired by Engineer-in-charge. The sheet shall be fixed using self drilling /self tapping screws of size (5.5x 55 mm) with EPDM seal, complete up to any pitch in horizontal/ vertical or curved surfaces, excluding the cost of purlins, rafters and trusses and including cutting to size and shape wherever required.
|  | top | 1 | 42 | 52 |  | 2184 | sft
|  | side | 2 | 40 | 3 |  | 240 | sft
|  |  | 2 | 50 | 3 |  | 300 | sft
[5 empty] | Total (sft) |  | 2724 | sft |  | 0
End |  |  |  | Total (sqm) |  |  | 253.06 | Sqm | Through Rate | 0 | 0
[9 empty] | Total |  | 0
[9 empty] | Add 18% GST |  | 0
[9 empty] | Total Amount |  | 0
[9 empty] | Add 1% Contigency |  | 0
[9 empty] | GRAND TOTAL |  | 0
[8 empty] | Say Rs. : | 0 Only